## 51QPD12N7S
Exploded View
(Product model)： |  |  | 22020610001157
(Customer No)： |  |  | G0000531
(Customer model)： |  |  | 51QPD12N7S
EX_ID | Spare Parts Code | Part Name(CN) | Part Name(EN) | Qty. | Drawing No | Min Shipments | Part Status | Price/€
1 | 12120600A21721 | 前面板部件 | Front panel assembly | 1 | Carrier-KCR35Y1/N1-PDB(1).1-0101 |  | In use
1.1 | 12120600A00279 | 前面板 | Front panel | 1 | EU-KCD35Y1/N1-PD1.1-1 |  | In use
1.2 | 17120600000020 | 遥控接收组件 RoHS US-KCD30Y1/N1-N2(H9).D.06.JS1.2 | Signal receiving board subassembly | 1 | US-KCD30Y1/N1-N2(H9).D.06.JS1.2 |  | In use
1.3 | 12120600A00194 | 装饰板(内表面喷涂银色) | Adorn board | 1 | EU-KCD35Y1/N1-PD1.1-2 |  | In use
1.4 | 12120600004383 | 上面板组件 极地白 RE-WH101(原S1022) PAHs,REACH,RoHS EU-KCD35Y1/N1-PD.1-5A | Upper panel subassembly | 1 | EU-KCD35Y1/N1-PD.1-5A |  | In use
1.4.1 | 12120600001249 | 上面板 | Upper panel | 1 | EU-KCD35Y1/N1-PD.1-5 |  | In use
1.4.2 | 12120600000009 | 导风板 | Horizontal louver | 1 | EU-KCD35Y1/N1-PD.1-6 |  | In use
1.7 | 12120600000004 | 齿轮 | Gear wheel | 1 | EU-KCD35Y1/N1-PD.1-7 |  | In use
1.8 | 11002010000176 | 步进电机 | stepper motor | 1 | SM-30-17-12-2 |  | In use
1.9 | 12120600002939 | 中面板组件 | middle panel subassembly | 1 | EU-KCD35Y1/N1-PD.1.1 |  | In use
1.10 | 17220600001263 | 移动空调显示盒组件 | Display board subassembly | 1 | EU-KCR35Y1/N1-PD(PDH).ZY001.JD.YD.XS.XK1.1 |  | In use
2 | 12120600004504 | 送风蜗壳部件 S3025 RoHS EU-KCR35Y1/N7-PD(B6)-[J1].3 | Cover of Air exhaust volute shell assembly | 1 | EU-KCR35Y1/N7-PD(B6)-[J1].3 |  | In use
2.1 | 11002012031334 | 单相异步电机 RoHS YKT-18-6-209L-2 230V 50Hz RoHS YKT-18-6-209L-2 230V 50Hz | Single phase asynchronous motor | 1 | YKT-18-6-209L-2 |  | In use
2.2 | 12120600000898 | 送风蜗壳 PAHs,RoHS EU-KCD35Y1/N1-PD.6-1 | Air outlet volute shell | 1 | EU-KCD35Y1/N1-PD.6-1 |  | In use
2.3 | 12100103000099 | 离心风轮(蓝色) | centrifuge fan | 1 | LX-222*95*8-39JN |  | In use
2.4 | 12120600000926 | 送风蜗壳盖 PAHs,RoHS EU-KCD35Y1/N1-PD.6-2 | Cover for Air outlet volute shell | 1 | EU-KCD35Y1/N1-PD.6-2 |  | In use
2.5 | 12220600000039 | 出风铁丝网 PAHs,RoHS US-KCD35Y1/N1-PD.6-3 | Outdoor air inlet grille | 1 | US-KCD35Y1/N1-PD.6-3 |  | In use
5 | 17220600001264 | 移动空调电控盒组件 | Electronic control box subassembly | 1 | EU-KCR35Y1/N7-PD(PDH).ZY001.JD.YD.NK.DK1 |  | In use
5.1 | 12120600004042 | 电控盒结构组件 | Electronic control box subassembly | 1 | EU-KC26Y1/N1-PQ.12A |  | In use
5.2 | 17120100001103 | 电源模块板组件 | Inverter control board subassembly | 1 | SXKR-CFZ0.4BD/BP3N3-SM.D.D.31.DY1.1(R1,R2=105) |  | In use
5.3 | 17120600001653 | 移动空调主控板组件 | Main control board subassembly | 1 | EU-KCR35Y1/N7-PD(PDH).ZY001.JD.YD.NK.NK2.1 |  | In use
5.5 | 17122000042259 | 电容辅助板插件组件 RoHS EU-CAP(1.5+3).D.30.JD1.2 | Capacitor auxiliary board subassembly | 1 | EU-CAP(1.5+3).D.30.JD1.2 |  | In use
6 | 12120600004045 | 电控盒盖组件(塑料)(移动空调) | Electronic control box cover subassembly | 1 | EU-KCD35Y1/N1-PD-40C |  | In use
9 | 15420600000311 | 四通阀部件 RoHS,REACH EU-KCR35Y1/N7-PD(B6)-[J1].ZL.1 | 4-way valve assembly | 1 | EU-KCR35Y1/N7-PD(B6)-[J1].ZL.1 |  | In use
10 | 15120600002279 | 毛细管部件 RoHS EU-KC35Y1/N7-PD(B6)-[J1].ZL.1 | Capillary assembly | 1 | EU-KC35Y1/N7-PD(B6)-[J1].ZL.1 |  | In use
11 | 15820600000797 | 蒸发器部件 | Evaporator assembly | 1 | US-KCD26Y1/N1-PDB(CG0).ZL.5(J) |  | In use
12 | 15820600000757 | 冷凝器部件 | Condenser assembly | 1 | US-KCR26Y1/N1-PDB(CG5).ZL.1 |  | In use
13 | 12120600000540 | 后面板部件 | Rear Panel assembly | 1 | EU-KCD35Y1/N1-PD.8 |  | In use
13.2 | 12120600004725 | 后面板 | Rear panel | 1 | EU-KCD35Y1/N1-PD.8-1A |  | In use
14 | 12120600003049 | 排风管接头 RE-WH-101 极地白（原S1022） RoHS EU-KCD35Y1/N1-PD-4B | Connector, air exchaust duct | 1 | EU-KCD35Y1/N1-PD-4B |  | In use
15 | 12120600A12675 | 排风软管组件 | Exhaust hose subassembly | 1 | KYD25.19A |  | In use
16 | 12120600004205 | 排风固定接头 极地白 RE-WH101（原S1022） 新结构与新物料 PAHs,RoHS US-KC41Y1/N1-N2(H2)-37B | Connecter, air excaust duct | 1 | US-KC41Y1/N1-N2(H2)-37B |  | In use
17 | 12120600A12674 | 排风固定接头 | Connecter, air excaust duct | 1 | US-KC35S1/N1-V1(H9)-1B |  | In use
17 | 12120600004223 | 排风固定接头 改为RE-WH-101 极地白（S1022） RoHS KYD25.19-5 | Connecter, air excaust duct | 1 | KYD25.19-5 |  | In use
18 | 12120600004203 | 窗口密封板(内) 极地白 RE-WH101(原S1022) 新结构与新颜色 RoHS US-KC26Y1/N1-NE.19B | Window sealing board | 1 | US-KC26Y1/N1-NE.19B |  | In use
19 | 12120600004204 | 窗口密封板(外) 极地白 RE-WH101(原S1022) 新结构与新颜色 RoHS US-KC26Y1/N1-NE.21F | Window sealing board | 1 | US-KC26Y1/N1-NE.21F |  | In use
20 | 17317000005414 | 遥控器 | Remote controller | 1 | RG67N/BGEF |  | In use
22 | 12120600001499 | 排水接头盖 | Cover of Drain connector(outdoor) | 1 | EU-KC25Y1/N1-S1.3-2 |  | In use
23 | 12100509000040 | 排水管 PAHs,REACH,RoHS EU-KCD35Y1/N5-M5-6B | Drain pipe | 1 | EU-KCD35Y1/N5-M5-6B |  | In use
24 | 12600801000036 | 水塞 | Drain Stopper | 2 | EU-KCD35Y1/N1-N1-6 |  | In use
25 | 12100510000005 | 排水管接头 | Drain connection | 1 | EU-KCR35Y1/N1-PD.20-2 |  | In use
26 | 17400802001193 | 交流水泵组件 | Water pump subassembly | 1 | KYR-35/N1Y-PD2.1 |  | In use
26.1 | 12100510000013 | 排水接头(S3035) | Drain connection | 1 | EU-KCD35Y1/N1-PD-41 |  | In use
26.2 | 12620600000011 | 排水管 | Rubber tube | 1 | US-KCR41Y1/N1-M5.2-5 |  | In use
26.3 | 12600701000010 | 防水橡胶圈(REACH-6) RoHS,REACH CE-KCD35Y/N2-36 | Waterproof rubber ring | 1 | CE-KCD35Y/N2-36 |  | In use
26.4 | 17400802000013 | I-水泵 | Motor subassembly | 1 | CE-KCD30Y/N2.DQ.2(NME2 230-240V/50Hz) |  | In use
26.5 | 12220600000465 | 支架 | Bracket | 1 | US-KCR41Y1/N1-PFB.1-2 |  | In use
26.7 | 12220600000464 | 电机支架 | Supporter of fan motor | 1 | US-KCR41Y1/N1-PFB.1-1 |  | In use
26.8 | 12600701000008 | 防水橡胶圈 RoHS,REACH CE-KCD35Y/N2-37 | Waterproof rubber ring | 1 | CE-KCD35Y/N2-37 |  | In use
27 | 12120600004507 | 底盘部件 | Chassis assembly | 1 | EU-KCR35Y1/N1-PDB.1 |  | In use
27.2 | 11002017000546 | 罩极电机 RoHS YZ-61-16-2-24 220-240 50-60 | Shaded-pole motor | 1 | YZ-61-16-2-24 |  | In use
27.5 | 12120600004464 | 打水轮 RoHS EU-KC35Y1/N1-PH.3-2A 在12120600002923打水轮 RoHS EU-KC35Y1/N1-PH.3-2的基础上,堵住安装孔的一端; | Water wheel | 1 | EU-KC35Y1/N1-PH.3-2A |  | In use
27.5 | 12120600000251 | 打水轮 RoHS EU-KC26Y1/N1-PS.3-2 | Water wheel | 1 | EU-KC26Y1/N1-PS.3-2 |  | In use
27.6 | 17400511000604 | 水位开关 | Water Level Switch | 1 | SWKG-109B |  | In use
27.6 | 17400511000164 | 水位开关 REACH SWKG-105B 双水位 | Water Level Switch | 1 | SWKG-105B |  | In use
27.13 | 12120600004463 | 底盘组件 S3025 RoHS US-KC35Y1/N1-PDB.1.1 | Chassis subassembly | 1 | US-KC35Y1/N1-PDB.1.1 |  | In use
27.13.1 | 12620600000019 | 万向轮 RoHS KYD25.1-6 | Universal wheel | 4 | KYD25.1-6 |  | In use
27.21 | 12600801000048 | 水塞 黑色 PAHs,REACH,RoHS EU-KC25Y1/N1-S1.3-3 | Drain stopper | 1 | EU-KC25Y1/N1-S1.3-3 |  | In use
27.22 | 17401202006026 | 电源线组件(带插头) RoHS P-VDE/16A/250V-H1523G-L200W/N200Z/G350M4 | Power cord subassembly | 1 | P-VDE/16A/250V-H1523G-L200W/N200Z/G350M4 |  | In use
28 | 11103010015353 | 定速旋转式压缩机 | Fixed Speed Rotary Compressor | 1 | DSM225V1UDZ |  | In use
29 | 12220600000082 | 支撑条 | Supporting bar | 1 | US-KCD35Y1-N-1A |  | In use
30 | 11201007003444 | 管温传感器 | Pipe Temperature Sensor | 1 | CGQ-WD/GW4100-L700-XACP2-P650 |  | In use
30 | 11201007003442 | 管温传感器 | Pipe temperature sensor | 1 | CGQ-WD/GW4100-L850-XACP2-P800 |  | In use
31 | 11201007003425 | 室温传感器 | Room temperature sensor | 1 | CGQ-WD/SW4100-L500-XHBCP2BL-P450-HT1.0 |  | In use
32 | 12120600004503 | 中隔板部件 | Middle partition board assembly | 1 | EU-KC35Y1/N1-PDB.2B |  | In use
32.1 | 11002012030726 | 单相异步电机 | Single phase asynchronous motor | 1 | YKT-50-4-222L |  | In use
32.2 | 12120600004243 | 排风蜗壳盖 RoHS EU-KCD35Y1/N1-PD.4-2A | Cover of Air exhaust volute shell(outdoor) | 1 | EU-KCD35Y1/N1-PD.4-2A |  | In use
32.3 | 12120600003639 | 排风固定接头组件 | Exhaust fixed joint component subassembly | 1 | EU-KCD35Y1/N1-PD.4.1 |  | In use
32.4 | 12120600004467 | 中隔板组件 S3025 RoHS US-KC35Y1/N1-PDB.2.1 小管距+压机电容45/50mm | Partition board subassembly | 1 | US-KC35Y1/N1-PDB.2.1 |  | In use
32.5 | 12100103000027 | 离心风轮(原色) | centrifuge fan | 1 | LX-239*110*8-39JN |  | In use
33 | 12100601000126 | 电容帽(塑料) | Capacitor box | 1 | KYR-35/N1Y-PD-3 |  | In use
34 | 17400103000055 | 压缩机电容 RoHS 35UF/450V-50-P2(2000h) | Capacitor of compressor | 1 | 35UF/450V-50-P2(2000h) |  | In use
39 | 12120600000563 | 外侧进风框部件 | Outside inlet air frame unit assembly | 1 | EU-KCD35Y1/N1-PD.15 |  | In use
39.1 | 12120600000583 | 外侧进风框 | Outside inlet air frame unit | 1 | EU-KCD35Y1/N1-PD.15-1 |  | In use
39.2 | 12120600000721 | 外侧滤网 | Down filter | 1 | EU-KCD35Y1/N1-PD.15-2 |  | In use
41 | 12100204000257 | 内侧滤网 | inside filte | 1 | EU-KCD35Y1/N1-PD.8-3 |  | In use
42 | 12120600000611 | 内侧进风框 | Indoor air inlet grille | 1 | EU-KCD35Y1/N1-PD.8-2 |  | In use

## 51KPD010N7S
Exploded View
| Sale Model： | 51KPD010N7S
| Factory Model： | EU-KC30Y1/N7-PD(C1)-G1
| Product Name： | 62206-32804601
| Power Supply： | 220-240V~ 50Hz 1Phase
序号 | 零部件名称 |  | 数量 | 物料编码 | 价格 | 备注
No. | Chinese Name | Part Name | Quantity | BOM Code | 单价 | Remark
1 | 前面板部件 RoHS Carrier-KCD35Y1/N1-PD1.1F-0101(丝印Carrier) | Front panel assembly | 1 | 12120600A15417
1.1 | 2011254A0668前面板 RoHS EU-KCD35Y1/N1-PD1.1-1 | Front panel | 1 | 12120600A00279
1.2 | 201325390041遥控接收组件 RoHS US-KCD30Y1/N1-N2(H9).D.06.JS1.2 | Signal receiving board subassembly | 1 | 17120600000020
1.3 | 2011254A0666装饰板(内表面喷涂银色) RoHS EU-KCD35Y1/N1-PD1.1-2 | Adorn board | 1 | 12120600A00194
1.4 | 上面板 PAHs,RoHS EU-KCD35Y1/N1-PD.1-5 | Upper panel | 1 | 12120600001249
1.5 | 导风板 S1022 PAHs,RoHS EU-KCD35Y1/N1-PD.1-6 (空白) | Horizontal louver | 1 | 12120600000009
1.7 | 齿轮 PAHs,RoHS EU-KCD35Y1/N1-PD.1-7 (原色) | Gear wheel | 1 | 12120600000004
1.8 | 步进电机 RoHS SM-30-17-12-2 /MP30EA6 | stepper motor | 1 | 11002010000176 |  | SM-30-17-12-2
1.9 | 中面板组件 S1022 PAHs,RoHS EU-KCD35Y1/N1-PD.1.1 中面板+EVA海绵 | middle panel subassembly | 1 | 12120600002939
1.10 | 移动空调显示盒组件 RoHS CAN-KC35Y1/N1-PD(H9).D.06.XK1.7 冷媒泄露 | Display board subassembly | 1 | 17220600000260 |  | CAN-KC35Y1/N1-PD(H9).D.06.XK1.7
2 | 送风蜗壳部件 RoHS EU-KCD35Y1/N1-PD.7A | Cover of Air exhaust volute shell assembly | 1 | 12120600002702
2.1 | 单相异步电机 RoHS YKT-18-6-209L-1 230V 50Hz | Single phase asynchronous motor | 1 | 11002012020407 |  | YKT-18-6-209L-1
2.2 | 送风蜗壳 PAHs,RoHS EU-KCD35Y1/N1-PD.6-1 | Air outlet volute shell | 1 | 12120600000898
2.3 | 离心风轮(蓝色) 蓝色 RoHS LX-222*95*8-39JN | centrifuge fan | 1 | 12100103000099 |  | LX-222*95*8-39JN
2.4 | 送风蜗壳盖 PAHs,RoHS EU-KCD35Y1/N1-PD.6-2 | Cover for Air outlet volute shell | 1 | 12120600000926
2.5 | 201225490132出风铁丝网 PAHs,RoHS US-KCD35Y1/N1-PD.6-3 | Outdoor air inlet grille | 1 | 12220600000039
5 | 移动空调电控盒组件 RoHS EU-KC26Y1/N1-PD(FASTER).D.06.DK1.3-290 单冷，开关电源方案，无负离子、防爆 | Electronic control box subassembly | 1 | 17220600000760
5.1 | 电控盒 S3025 RoHS EU-KCD35Y1/N1-PD.9-1B 5VA | Electronic control box | 1 | 12120600002704
5.2 | 电源模块板组件 RoHS SXKR-CFZ0.4BD/BP3N3-SM.D.D.31.DY1.1(R1,R2=105) | Inverter control board subassembly | 1 | 17120100001103 |  | SXKR-CFZ0.4BD/BP3N3-SM.D.D.31.DY1.1(R1,R2=105)
5.3 | 移动空调主控板组件 RoHS EU-KC26Y1/N1-PD(FASTER).ZJD.JYD.NK.NK2.8-290 单冷，无负离子，开光电源 | Main control board subassembly | 1 | 17120600001068 |  | EU-KC26Y1/N1-PD(FASTER).ZJD.JYD.NK.NK2.8-290
5.5 | 电容辅助板插件组件 RoHS EU-CAP(1.5/3.5).D.30.JD1.1-290 | Capacitor auxiliary board subassembly | 1 | 17122000026428 |  | EU-CAP(1.5/3.5).D.30.JD1.1-290
6 | 电控盒盖 | Cover of electronic control box | 1 | 12120600002699
7 | 201625290362压缩机回气管部件 RoHS EU-KC26Y1/N1-PD(B6).ZL.5A | Suction pipe assembly | 1 | 15120600000874
8 | 201625290274压缩机排气管部件 RoHS EU-KC26Y1/N1-PD(B6).ZL.4 | Discharge pipe assembly | 1 | 15120600000310
10 | 毛细管部件 RoHS EU-KC30Y1/N7-PD(C1)-G1.ZL.1 | Capillary Assembly | 1 | 15120600000431
11 | 蒸发器部件 RoHS CAN-KC35Y1/N1-PD(H9)-(H).ZL.1 | Evaporator assembly | 1 | 15820600000051
12 | 冷凝器部件 RoHS EU-KC35Y1/N1-PD(B6).ZL.1 | Condenser Assembly | 1 | 15820600000249
13 | 后面板部件 PAHs,RoHS EU-KCD35Y1/N1-PD.8 | Rear Panel assembly | 1 | 12120600000540
14 | 排风管接头 S1022 PAHs,RoHS EU-KCD35Y1/N1-PD-4 | Connector, air exchaust duct | 1 | 12100506000010 |  | EU-KCD35Y1/N1-PD-4
15 | 排风软管 S3017 PAHs,RoHS KYD25.19-2(F) | Flexible air exhaust hose | 1 | 12100508000013
16 | 排风扁嘴 PAHs,RoHS US-KC41Y1/N1-N2(H2)-6 | Air exhaust passage | 1 | 12120600001334
17 | 排风固定接头 PAHs,RoHS US-KC41Y1/N1-N2(H2)-37 | Connecter, air excaust duct | 1 | 12120600001380 |  | US-KC41Y1/N1-N2(H2)-37
18 | 密封板 PAHs,RoHS KCD25Y.19-1 | Sealing board | 1 | 12120600000440
19 | 密封板 PAHs,RoHS KCD25Y.19-2 | Sealing board | 1 | 12120600000443
20 | 遥控器 RG56N/BGEF-CA 外销 平台:RG94 开利 基准 英文 RoHS (开利) RG56N普通分体和轻商 | Remote controller | 1 | 17317000001575 |  | RG56N/BGEF-CA
21 | 电源线盖 PAHs,RoHS CE-KCD35Y1/N1-M1-35 | Power box cover | 1 | 12120600000032
22 | 排水管接头 S3101 PAHs,RoHS EU-KC25Y1/N1-S1.3-2 | Drain connection | 1 | 12120600001497
23 | 201125490605排水管 PAHs,REACH,RoHS EU-KCD35Y1/N5-M5-6B | Drain pipe | 1 | 12100509000040
24 | 水塞 RoHS,PAHs,REACH EU-KCD35Y1/N1-N1-6 | Drain Stopper | 1 | 12600801000036
27 | 底盘部件 RoHS EU-KCD35Y1/N1-PD.3D | Chassis Assembly | 1 | 12120600002703
27.2 | 罩极电机 RoHS YZ-61-13-2-132-1 230V 50Hz | Shaded-pole motor | 1 | 11002017001025
27.5 | 打水轮 RoHS US-KC23Y1-N(B4).3.2-1 | Water Wheel | 1 | 12120600000250
27.6 | 水位开关 RoHS SWKG-80B (REACH-6) | Water Level Switch | 1 | 17400511000003 |  | SWKG-80B
27.6 | 202301800183水位开关(REACH-6) SWKG-101B (REACH-6) | Water Level Switch | 1 | 17400511000014 |  | SWKG-101B
27.7 | 支架 RoHS US-KCD35Y1-N.3-1 | Bracket | 2 | 12220600000265
27.12 | 万向轮 RoHS KYD25.1-6 | Universal wheel | 4 | 12620600000019
27.13 | 201125490864底盘组件 RoHS EU-KCD35Y1/N1-PD.10 其他特征(螺栓一体化) | Chassis Subassembly | 1 | 12120600001650
27.16 | 202225290002挡水泡沫 RoHS EU-KC26Y1/N1-N3(B6).1-3 | Waterproof foam | 1 | 12820600000003
28 | 定速旋转式压缩机 DSM165V12UDZ | Fixed speed rotary compressor | 1 | 11103010001362 |  | DSM165V12UDZ
29 | 201225490101支撑条 RoHS US-KCD35Y1-N-1A | Supporting bar | 1 | 12220600000082
30 | 管温传感器 RoHS CGQ-WD/GW4100-L650-SMP3B-P600 | Pipe Temperature Sensor | 1 | 11201007000069 |  | CGQ-WD/GW4100-L650-SMP3B-P600
31 | 室温传感器 RoHS CGQ-WD/SW4100-L250-SMP2-P190 | Indoor temperature sensor assembly | 1 | 11201007000073 |  | CGQ-WD/SW4100-L250-SMP2-P190
32 | 排风蜗壳部件 RoHS EU-KC26Y1/N1-PD.8A | Air outlet volute shell assembly | 1 | 12120600002700
32.1 | 单相异步电机 RoHS YKT-50-4-206-1 230V 50Hz | Single phase asynchronous motor | 1 | 11002012020362 |  | YKT-50-4-206-1
32.2 | 排风蜗壳盖 S3025 RoHS EU-KCD35Y1/N1-PD.4-2A | Cover of Air exhaust volute shell(outdoor) | 1 | 12120600002701
32.3 | 排风固定接头组件 RoHS EU-KCD35Y1/N1-PD.4.1 | Exhaust fixed joint component subassembly | 1 | 12120600003639
32.4 | 中隔板组件 RoHS EU-KCD35Y1/N1-PD.4 | Air exhaust volute shell subassembly | 1 | 12120600000831
32.5 | 离心风轮(原色) 原色 RoHS LX-239*110*8-39JN | centrifuge fan | 1 | 12100103000027 |  | LX-239*110*8-39JN
32.6 | 电源线组件(带插头) PAHs,REACH,RoHS P-VDE/16A/250V-H1516W-L190N190MG610043-2Y/G410M4 R290 | Power cord subassembly | 1 | 17401202003122 |  | P-VDE/16A/250V-H1516W-L190N190MG610043-2Y/G410M4
33 | 电容帽(塑料) 黑色 PAHs,REACH,RoHS EU-KCD35Y1/N1-PD-5 | Capacitor box | 1 | 12120600001477
34 | 压缩机电容(Φ45) RoHS 25UF/450V-45-P2 | Capacitor of compressor | 1 | 17400103000017 |  | 25UF/450V-45-P2
39 | 外侧进风框部件 PAHs,RoHS EU-KCD35Y1/N1-PD.15 | Outside inlet air frame unit assembly | 1 | 12120600000563
39.1 | 外侧进风框 PAHs,RoHS EU-KCD35Y1/N1-PD.15-1 | Outside inlet air frame unit | 1 | 12120600000583
39.2 | 外侧滤网 PAHs,RoHS EU-KCD35Y1/N1-PD.15-2 PP黑色网架+PP黑色网 | Down filter | 1 | 12120600000721
40 | 排风固定接头 米黄（以研发封样为准） RoHS KYD25.19-5 | Connecter, air excaust duct | 1 | 12100506000044
41 | 内侧滤网 S3025 PAHs,RoHS EU-KCD35Y1/N1-PD.8-3 PP网 | inside filte | 1 | 12100204000257
42 | 内侧进风框 PAHs,RoHS EU-KCD35Y1/N1-PD.8-2 | Indoor air inlet grille | 1 | 12120600000611
47 | 电控盒盖防火钣金(移动空调) RoHS EU-KCD35Y1/N1-PD-42A | Fireproof board of electronic control box cover | 1 | 12220600000502